## Berekening
This sheet is about bending moments and normal forces in a concrete member.
To calculate stresses, iterations are made.
This is not solvable without iterations, unless you are able to solve 3d power and 4d powered equotations.
Notice when you fill in the numbers -700, -500 or -200 in the blue box, excel will calculate the solution for you.
Notice that when you try to calculate the sheet with the use of OOo, OOo wil give an error with the default settings. | [9 empty] | LO note:
The document requires iteration settings (Tools->Options->Calc->Calculate).
(Be sure to set your calculate-options right, with iteration set, and press recalculate button once or twice) | [9 empty] | The instructions are not right, the change step should be e.g. 0.000001 and not 1.0 .
When set to a number of 1000 calculations and an change of 1,0, filling in the same numbers a few times, one | [9 empty] | Also, the correctness detection in I15 works only for locales that use comma as the decimal separator,
will finaly get a good awnser in OOo. Ofcourse this is a long way to go, compared to excel. | [9 empty] | the field below in P15 should always work.
| normal force |  |  |  | fill in | checknumber:
-700
| -500 | try 3 different values -------------------> |  |  | -500 | -1311.4083 | TE HOOG | checknumber should be zero |  | wrong
-300
b[m]= | 1 | h[m]= | 1 | B[MPa]= | 35 | E'b[MPa]= | 31000 | e'.bu= | -0.0035
c[m]= | 0.045 | c-[m]= | 0.03 | FeB[MPa]= | 500 | Es[MPa]= | 200000
Toegepaste wapening; nuttige hoogte
f.km[mm]= | 28 | s[mm]= | 200 | A.s[mm²]= | 3078.7608 | c.extra[m]= | 0 | d[m]= | 0.941
Toets | M | N | x | z | M.u;d | uc.max
| kNm | kN | m | m | kNm
UGT | 500 | -500 | 0.2 | 0.86322 | 1264.6147 | 0.39538 | ok
Iteratie
S.M=0 door iteratie in x |  | Reset: | 0
UGT | f'b[MPa]= | 21 | E'bd[MPa]= | 12000 | reset | 0.2 | 0.2 | 0.05
Vanaf bovenzijde element |  |  | h= | 1 | x[m]= | 0.2 |  | 0
| b | h, d | e | s | A | N | e | M
| m | m |  | MPa | m² | kN | m | kNm
x1 | 1 | 0.1 | -0.0035 | -21 | 0.1 | -2100 | 0.05 | -105
x2 | 1 | 0.1 | -0.00175 | -21 | 0.1 | -1050 | 0.13333 | -140
x3 | 1 | 0 | 0 | 0 | 0 | 0 | 0.2 | 0
x4 | 1 | 0 | 0 | 0 | 0 | 0 | 0.2 | 0
N's |  | 0.05 | -0.002625 | -434.7826 | 0 | 0 | 0.05 | 0
Ns |  | 0.941 | 0.012967 | 434.7826 | 0.0030788 | 1338.5917 | 0.941 | 1259.6147
N'd | [5 empty] | 500 | 0.5 | 250
[6 empty] | -1311.4083 |  | 1264.6147 | =Mu

## Recovered_Sheet1 (hidden)
Berekening!B$1
Berekening!B$1:B$59